## Sheet1
Model Number | Maximum Operating Pressure (bar) | Capacity (kN) | Maximum Material Hardness | Pump Power Source | Cutter Power Source | Maximum Material Diameter (mm) | Maximum Material Tensile Strength (daN/mm2) | Weight (kg)
EBH30 | 700 | 445 | HRc 43 | Electric Pump | Electric | 30 | 60 | 21
EBH35 | 700 | 606 | HRc 43 | Electric Pump | Electric | 35 | 62 | 48
EBH52 | 700 | 1078 | HRc 43 | Electric Pump | Electric | 52 | 50 | 136